## Sheet1
Section1: Airframe
Req | Task | Part Number | Ser Ref | Comp | Comments
I | Insp tubular airframe for cracks | E10-1001 | 1-1
I | Insp Ldg legs for cracks and distortion | E11-9010 | 1-2
I | Insp Engine Mount Rubber Ring for deterioration | E13-3121 | 1-3
I | Insp Both Skids for Excessive Wear and Bolt Hole Elongation | E11-3130/3131 | 1-4
T | Check Torque on Ldg Hardware | E00-**** | Torque
Section2: Tail Boom
Req | Task | Part Number | Ser Ref | Comp | Comments
I | Insp Tail Boom for Dents, Loose Rivets & Bolts, Cracks, Corrosion | E09-9000 | 2-1
I | Insp Vertical Fin for Cracks, Loose Rivets | E09-9010 | 2-2
I | Insp Horizontal Stabilizer for Cracks, Loose Rivets, Loose Mounting | E09-9021
I | Insp Vertical Fin Bracket for Cracks, Looseness and Distortion | E09-3252 | 2-2
T | Check Attaching Hardware Torques and Correct Bolt Lengths | E00-**** | Torque
Section3: Body
Req | Task | Part Number | Ser Ref | Comp | Comments
I | Insp Windshield for Cracks, Scratches and Clarity | E32-7231 | 3-2
I | Insp Both Eyebrow Windows for Cracks, Scratches and Clarity | E32-7210/7220 | 3-2
I | Insp Seat Cushions for Tears, Stains and General Condition | E32-1301 | 3-3
I | Insp Cyclic Boots for Condition and Security | E32-1111
I | Insp Instrument Pod and Floorpan for Damage | E32-3131
I | Insp Seat Bulkhead for Damage and Security | E32-6111
I | Insp Bottom Tub for General Condition, Antenna, Lighting | E32-7102
I | Insp All Fuselage Panels for General Condition and Missing Screws | E32-****
I | Insp Doghouse for Condition and Security | E32-7152
I | Insp Overhead Panel for Condition and Security | E32-7180
L | Lube Fuel Push/Pull Cable | E54-4010 | Oil(20W)
Section4: Tail Rotor Drive
Req | Task | Part Number | Ser Ref | Comp | Comments
I | Check Front Gearbox Oil | E18-3000 | 4-1
I | Check Rear Gearbox Oil | E18-3010 | 4-1
I | Drive Shaft Condition, Forward and Rear Couplings | E18-4100
G | Grease Forward and Rear Couplings, 3 shots |  | 4-3
I | Universal Joint | E18-4610
I | Tail Rotor Shaft Bearings | E18-4660
I | Front Gearbox Pulley | E18-4500
I | Tail Roror Drive Pulley on Secondary
I | Tailrotor Belt, Condition and Tension: 7# @ 1/2" | E18-4520 | 4-4
I | Tail Rotor Belt Tensioner Spring | E18-5120
I | Tail Rotor Belt Tensioner Idler Pulley | E18-5300 | 4-5
I | Tail Rotor Belt Tensioner Idler Pulley Bearing | E18-1131 | 4-6
Section5: Tail Rotor
Req | Task | Part Number | Ser Ref | Comp | Comments
I | Insp TR Pivot Bearings ROC or at 100HRS | E17-1260 | 5-1
I&G | Insp Slider Assembly for Damage, Corrosion, Wear (One Shot) | E17-6126 | 5-5
I&L | Insp all Rod Ends for Corrosion and Movement (Spray Silicone)
I | Insp Pitch Horns for Cracks, Corrosion, Looseness | E17-5110
I | Insp Slider Rails for Alignment, Wear, Corrosion | E17-1360
I&G | Insp Tail Rotor Barrel (One Shot) | E17-6100 | 5-4
I | Verify Both Sliders are Aligned Evenly
I | Insp Slider/Actuator Arm Clevis for Freedom | E17-9010
I | Insp TR Blades for Damage, Corrosion, Cleanliness | E17-6000 | 5-2
I | Insp for Loose, Improper or Missing Hardware | E00-****
Section6: Control Assemblies
Req | Task | Part Number | Ser Ref | Comp | Comments
Anti-Torque System
I | Insp Cross Shaft Bushings | E16-6131 | 6-1
I | Scissor Mount Bushings | E16-6130 | 6-2
I&L | Insp all Rod Ends (Spray Silicone) |  | 6-3/4
I | Insp Teleflex Cable for Travel and Freedom | E16-1212 | 6-5
Cyclic System
I | Insp Cross Shaft Bushings | E14-6131 | 6-6
I&L | Insp all Rod Ends (Spray Silicone) |  | 6-8
I | Insp Cyclic Teleflex Cables for Security and Condition | E14-1211/1221 | 6-9
Req | Collective System | Part Number | Ser Ref | Comp | Comments
I | Insp Cross Shaft Bushings | E15-6131 | 6-10
I&L | Insp all Rod Ends (Spray Silicone) | E15-1230 | 6-11
I | Insp Removable Center Collective for attachment and Binding
Throttle System
I | Insp Throttle Shaft for Binding | E15-3150 | 6-12
I | Insp B and H Arms for Condition and Security |  | 6-12/13
I&L | Insp all Rod Ends (Spray Silicone) | E15-1150 | 6-15
I | Insp Throttle Cable for Binding, Correlation, Chaffing | E24-7531
Section7: Oil System
Req | Task | Part Number | Ser Ref | Comp | Comments
L | Drain Oil Sump and Refill with 20/50 (5Qts) | E28-7150
I | Oil Sump/Heat Exchanger for Mounting, Leaks, Hose Security | E28-7150 | 7-1
I | Valve Cover Drain Hoses for Leaks and Security | E28-1192 | 7-2
I | Main Oil Drain Hose for Leaks and Security | E28-1230 | 7-2
L | Replace Oil Filter with PH3600 or Equivalent | E28-1110
I | Insp all Oil Supply and Return Hoses for Leaks, Chaffing and Security |  | 7-3
Section8: Cooling System
Req | Task | Part Number | Ser Ref | Comp | Comments
I | Insp Radiator for Leaks, Cleanliness (ROC) | E30-1161 | 8-1
I | Insp Radiator Cap for Gasket Condition and Proper Sealing | E34-1180
I | Insp all Water Hoses for Leaks, Chaffing, Deterioration and Shielding
I | Water Pump for Leaks, Corrosion, Adjustment and Security | E29-1001 | 8-2
I | Water Pump/Alternator Belt for Tension and Alignment | E29-1131
I | Verify Themostat Opening Temp During Runup (ROC) | E34-5000 | 8-3
I | Verify Water Level in Header Tank
Section9: Engine and Exhaust System
Req | Task | Part Number | Ser Ref | Comp | Comments
I | Insp for Leaking Exhaust Gaskets Re-Torque Bolts | E24-9710 | 9-1
I | Insp Heat Wrap for Wear, Cleanliness and Security | E24-9840
I | Insp Muffler/Tailpipe for Excessive Corrosion, Cracks, Security | E24-9011
I | Insp Header Weldments for Cracks and Security | E24-9001
I | Insp Springs, Exhaust Knuckle for Looseness and Security | E24-1251
I | Insp Heat Shields for Attachment and Condition | E24-9831
I | Insp Torque Link for Attachment and Security | E27-9000 | 9-2
I | Insp Spark Plug Wires for Chaffing, Security and Condition | E24-9950
I | Remove, Clean, Insp, Gap and Re-Install All Spark Plugs | E24-9740
I | Remove, Clean, Insp and Re-Charge K&N Air Cleaner | E24-7560
G | Grease Main Drive Pulley Bearing (3 Shots @25 Hrs) | A24-1601 | 9-3
A | Adjust Valve Lash IAW Engine Manual
I | Compression check
Section10: Drive Train
Req | Task | Part Number | Ser Ref | Comp | Comments
Primary
I | Insp Main Sprocket for Wear, Missing Cogs | E49-6172 | 10-1
I | Insp Main Sprocket Hub for Broken Safety Wire, Loose Bolts | E49-7010 | 10-1A
I&T | Insp Upper Engine Clevis for Broken Ears, Adjustment, Loose Bolts | E24-5110 | Torque
I | Insp Small Sprocket for Proper Alignment and Safety Wire
Secondary
I&G | Insp Upper Secondary Brg, Temp Dot and Thermistor (1 Shot@50Hrs) | E23-5001 | 10-2
I | Insp Main Drive Belts for Wear, Cleanliness, Tension and Alignment | E23-1210 | 10-4
I | Insp Lower Secondary Bearing and Mount for Security, Cleanliness | E23-2552 | 10-3
I | Insp Fan for Condition and Security | E23-7141 | 10-5
Cog Belt
I | Insp Belt for Wear and Tension
I | Insp Belt Tensioner for Proper Contact and Adjustment
Req | Clutch Idler Assembly | Part Number | Ser Ref | Comp | Comments
I | Insp Idler Pulley Assembly for Alignment, Looseness | E27-6100 | 10-10
I | Insp Rod Ends (Spray Silicone)
I | Insp Idler Spring for Popped Rivets and Tension | E27-1210
I | Check for Proper Engagement Tension
I | Check Engagement Rod for Binding and Wear Through Cabin Bulkhead
Section11: Fuel System
Req | Task | Part Number | Ser Ref | Comp | Comments
I | Insp Fuel Caps Verify Vent is Clear | E25-2101 | 11-1
I | Insp all Fuel Lines for Leaks, Chaffing, Routing and Security |  | 11-2
I | Insp Fuel Valve Cable for Binding, Chaffing, Routing | E25-4570
I | Insp Fuel Pumps for Leaks, Security, Correct Pressure, Electrical Connections | E25-4600
I | Remove fuel strainer and inspect for debris | E25-4660
I | Replace Fuel Filter and Insp Old Filter for Contamination | E25-4630 | 11-3
I | Insp Fuel Pressure Regulator for Leaks and Security | E25-4640
I | Insp Fuel Shutoff Valve/Filter Operation, Check for Leaks | E25-4660 | 11-4
I | Insp Both Fuel Tanks, Check for Proper Venting and Leaks | E25-6102/6112
I | Verify Fuel Gauge Calibration and Operation | E25-6130/6122 | 11-5
I&R | Verify Low Point Drain Operation
Section12: Fan Drive
Req | Task | Part Number | Ser Ref | Comp | Comments
I | Check Fan Drive Belt Tensions and Adjust as Necessary | E31-1130/1141 | 12-2
| Insp Drive Shaft and Pulleys for Alignment, Corrosion, Security | E31-5100/6100
Section13: Main Rotor Blades
Req | Task | Part Number | Ser Ref | Comp | Comments
I | Insp Retention Straps and Check Torques (14 Ft/Lbs) | E20-3000 | Torque
I | Insp Both Blades for Cleanliness, Damage, Corrosion, Deformation | E20-9010/9011 | 13-1
I | Insp Both Elastomeric Thrust Bearings for Delamination, Cleanliness, Condition | E20-1400/1401 | 13-4
I | Insp Both Main Attach Bolts & Nuts for Excessive Wear, Deformation, Condition | E00-2800/3800 | 13-2/3
I | Insp Tip Weights for Security | E20-3170 | 13-5
I | Clean and Insp Aligner & Thrust Blocks for Damaged or Loose Bearings | E20-600 | 13-6
Req | Task | Part Number | Ser Ref | Comp | Comments
I | Insp Pitch Horns for Loose Hardware, Corrosion, Damage | E20-6190
I | Check torque on pitch horns (AN3: 32 - 50 in-lb, AN4: 50 -70 in-lb) |  | Torque
I | Grease Aligner Bearings (4ea) | E20-1220 | 13-6
Section14: Electrical System
Req | Task | Part Number | Ser Ref | Comp | Comments
I&T | Insp Battery for Charge, Terminal Corrosion, Tight Connections, Water Level | E24-9760 | 14-1
I | Insp Engine ECUs for Cleanliness, Security, Connections | E35-4011 | 14-2
I | Insp Iginition Modules for Cleanliness, Security, Connections | E35-4030 | 14-2
I | Insp Man/Baro Pressure Sensors for Security and Connections | E35-4060 | 14-2
I | Insp 9 Pin Monitor-ECU Cable for Security and Connection | E35-4080
I | Verify that all Toggle Switches Function Properly | E35-8240 | 14-5
I | Insp all Ground Cables for Cleanliness, Tightness, Routing |  | 14-6
I | Insp Starter Relay Connections for Cleanliness, Security | E35-8520 | 14-7
I | Verify Starter Button Operation | E35-8540
I | Verify Panel LED Lights Function Properly | E35-8596
I | Insp Airframe Wiring Harness for Routing, Chaffing, Secure Connections | E35-9002 | 14-8
I | Insp Overhead Wiring Harness for Routing, Chaffing, Secure Connections | E35-9013 | 14-8
I | Insp Instrument Wiring Harness for Routing, Chaffing, Secure Connections | E35-9022 | 14-8
I | Insp FADEC Wiring Harness for Routing, Chaffing, Secure Connections | E35-9031 | 14-3
I | Verify Voltage Regulator Operates Properly on Run Up (13.5-15V) | E42-2021 | 14-9
I | Insp Alternator Assembly for Belt Tension, Mount Security, Output (13.5-15V) | E42-1002 | 14-10
Section15: Instrumentation
Req | Task | Part Number | Ser Ref | Comp | Comments
I | Verify Hobbs is Operational Note the Hours for Log Entry | E36-1100
I | Verify Water Temp Gauge Operates | E36-1120 | 15-1
I | Verify Oil Temp Gauge Operates | E36-1160 | 15-1
I | Verify Oil Pressure Gauge Operates | E36-3110
I | Insp Oil Pressure Sender is Secure, Connected, Not Leaking | E36-3120
I | Verify Voltmeter Operates | E36-1220
I | Verify Dual Tach Operation and Calibration | E36-3002
Req | Task | Part Number | Ser Ref | Comp | Comments
I | Verify Altimeter Operates | E36-4010
I | Verify VSI Operates | E36-4020
I | Verify Airspeed Operates Check Pitot Tube for Distortion, Mount Damage | E36-4030
I | Verify Compass Accuracy | E36-4040
I | Verify Manifold Pressure Gauge Operates and Dry | E36-4050
I | Verify Full Range Tach Operates | E36-4111
I | Verify Fuel Pressure Gauge Operates | E36-3050
i | Verify Fuel Guage Operates
I | Insp Fuel Pressure Sender is Secure, Connected, Not Leaking | E25-4940
I | Verify Secondary Temp Gauge Operates | E36-1230
Section16: Ground Handling Wheels
Req | Task | Part Number | Ser Ref | Comp | Comments
I | Check Tires for Wear and Inflation | E37-4090 | 16-1
I | Check Wheel Alignment/Track |  | 16-2
I | Check Wheel Bearings (ROC)
Section17: Ballast Weight
Req | Task | Part Number | Ser Ref | Comp | Comments
I | Insp all Ballast Weldments for Cracks | E22-9000/9010 | 17-1
I | Verify Ballast Weight Pin | E22-9030 | 17-1
I | Insp Safety Clip Condition (ROC) | E22-4120
Section18: Paint
Req | Task | Part Number | Ser Ref | Comp | Comments
I | Insp Overall Paint for Damage, Blistering, Scratches, Blemishes |  | 18-1
Section19: Rotor Hub
Req | Task | Part Number | Ser Ref | Comp | Comments
Rotor Hub Assembly
I | Insp Rotor Hub Plate for Corrosion, Nicks | E49-6141 | 19-1
I | Insp Teeter Blocks & Bearings for Circlips, Corrosion, Looseness (4 Shots@25Hrs) | E49-5100 | 19-2
I | Torque Teeter Block Bolts (24 Ft/Lbs) | E00-2607 | Torque
Req | Task | Part Number | Ser Ref | Comp | Comments
I | Verify Main Drive Pin Circlip Installed | E49-6301 | 19-1/5
I | Insp all Rod Ends (Spray Silicone)
Swash Plate Assembly
I&G | Insp Non-Rotating Swash Plate for Damage, Corrosion | E49-3610
T | Insp Rotating Swash Plate for Freedom of Movement, Corrosion | E49-3510
I | Insp Slider Ball Adjustment Collar | E49-3230 | 19-12
L | Insp Cyclic Teleflex Cable Mount for Security, Bias | E49-4010
I | Insp Collective Slider Ball, Clean and Re-Grease Ball & Shaft | E49-3210 | 19-13
I | Insp Swash Plate Scissor for Bushing Wear & Looseness (ROC) | E49-4610
I | Insp Collective Actuator Fork for Bushing Wear & Looseness (ROC) | E49-4210
I | Insp Collective Scissor for Bushing Wear & Looseness (ROC) | E49-4310
I | Insp Collective Scissor Mount Bracket for Cracks at the 90deg Bends | E49-1380 | 19-15
I&G | Insp Collective Tension Spring for Corrosion, Tension, Security | E49-1430
I | Insp all Rod Ends (Spray Silicone)
I | Lower Dust Boot Clean Shaft, Re-Grease, Re-Install Dust Boot | E49-1510
I | Insp Rubber Shaft Protector (ROC) | E49-1500
Main Rotor Shaft Assembly
I | Insp Main Thrust Bearing for Excessive Play | E49-1220 | 19-16
I&L | Insp Main Shaft Safety Spacer, Breeze Clamps, Security | E49-1260
I&G | Insp Lower Shaft Bearing Assembley for Security | E49-9100